## Sheet1
Cables | Number | Position (wide axis, narrow axis)
Ground of Battery Power supply (8V) | 1 | 57- 6
VCC Battery Power Supply (8V) | 2 | Red mark on the 1st current sensor
Left Encoder VCC | 3 | 60 - 25
Left Encoder ground | 4 | 57 - 25
Left Encoder Analog Output | 5 | 56 - 25
Ultrasonic Sensor VCC | 6 | 32 - 38
Ultrasonic Sensor Trig pin | 7 | 31 - 38
Ultrasonic Sensor Echo pin | 8 | 30 - 38
Ultrasonic Sensor Ground | 9 | 29 - 38
Right Encoder Analog Output | 10 | 06 19
Right Encoder VCC | 11 | 02 19
Right Encoder Ground | 12 | 05 19
H-Bridge to Right Motor (Blue cable) | 13 | OUT2 H-Bridge
H-Bridge to Right Motor (Brown cable) | 14 | OUT1 H-Bridge
H-Bridge to Left Motor (Brown Cable) | 15 | OUT3 H-Bridge
H-Bridge to Left Motor (Blue Cable) | 16 | OUT4 H-Bridge
Alim_Aurix | 17 | Blue mark on the 1st current sensor <-> 50 - 5
GND | 18 | Black mark on the 1st current sensor <-> 57 - 6
5V | 19 | Pin up to the AO of the 1st current sensor <-> 60 - 24
AN1 | 20 | One of the 2 pins near the Capacitor of the 1st current sensor <-> 55 - 10
Ground of Battery Power supply (5V) | 21 | Black mark on the 2nd current sensor <-> Power bank
VCC Battery Power Supply (5V) | 22 | Red mark on the 2nd current sensor <-> Power bank
Alim_servo | 23 | Blue mark on the 2nd current sensor <-> 55-1
Alim_Rasp | 24 | Blue mark on the 2nd current sensor <-> Raspberry
GND | 25 | Black mark on the first current sensor <-> Raspberry
GND | 26 | Black mark on the first current sensor <-> 57 - 24
5V | 27 | Pin up to the AO of the 2nd current sensor <-> 60 - 23
AN2 | 28 | One of the 2 pins near the Capacitor of the 2nd current sensor <-> 55 - 9
GND | 29 | 58 - 36 <-> W label of the Raspberry
RX_aurix | 30 | 57 - 36 <-> B label of the Raspberry
TX_aurix | 31 | 56 - 36 <-> G label of the Raspberry